## template
scenario | run # | output dollar year | target station capacity (kg/day) | station annual capacity factor | target number of stations | one-way delivery distance (mile) | electricity cost ($/kWh) | diesel cost ($/gallon) | electricity emission factor (kg CO2/kWh) | diesel emission factor (kg CO2/gallon) | hydrogen prod. emission factor (kg CO2-eq/kg) | LOHC prod. emission factor (kg CO2-eq/kg) | hydrogen purchase cost ($/kg) | LOHC purchase cost ($/kg) | LOHC name | LOHC molar mass (kg/kmol) | LOHC density (kg/m^3) | stoic. ratio (mol H2/mol LOHC) | stoic. ratio (mol CO2/mol LOHC) | hydr. reaction pathway | hydr. reaction temperature (K) | hydr. reaction pressure (bar) | hydr. reaction yield | hydr. reactor volume (m^3) | number of hydr. reactors | hydr. catalyst amount (kg) | hydr. catalyst cost ($/kg) | hydr. catalyst lifetime (yr) | hydr. reactor energy (unit TBD) | hydr. LOHC output flowrate (kg/s) | hydr. electrolyzer cell area (m^2/cell) | hydr. electrolyzer voltage (V) | hydr. electrolyzer current density (A/m^2) | hydr. electrolyzer purchase cost ($/m^2) | hydr. electrolyzer catalyst cost fraction | hydr. electrolyzer lifetime (yr) | hydr. separator energy (unit TBD) | terminal LOHC storage amount (days) | terminal compressed hydrogen storage amount (days) | terminal liquid hydrogen storage amount (days) | dehydr. reaction pathway | dehydr. reaction temperature (K) | dehydr. reaction pressure (bar) | dehydr. reaction yield | dehydr. reactor volume (m^3) | number of dehydr. reactors | dehydr. catalyst amount (kg) | dehydr. catalyst cost ($/kg) | dehydr. catalyst lifetime (yr) | dehydr. plant energy (kWh/kg) | dehydr. gas/liquid separator energy (unit TBD) | station LOHC storage amount (days)
baseline | 0 | 2022 | 1000 | 1 | 10 | 100 | 0.1709 | 6.028 | 0.228 | 10.18 | 0 | 0 | 0.31 | 0 | formic acid (ideal) | 46.025 | 1220 | 1 | 1 | electro | 366.15 | 105 | 1 | 1 | 1 | 53 | 5450 | 6 | 0 | 2.6426 | 5539.8622 | 1.27 | 2000 | 5250 | 0.45 | 10 | 0 | 0.25 | 0.25 | 1 | thermo, model | 300 | 1 | 0.9999 | 0.073103 | 1 | 9.6467 | 3500 | 6 | 0 | 0 | 1
FA ideal - delivery only | 1 | 2022 | 1000 | 1 | 10 | 100 | 0.1709 | 6.028 | 0 | 10.18 | 0 | 0 | 0 | 0 | formic acid (ideal) | 46.025 | 1220 | 1 | 1 | purchase | 366.15 | 105 | 1 | 1 | 1 | 53 | 5450 | 6 | 0 | 2.6426 | 5539.8622 | 1.27 | 2000 | 5250 | 0.45 | 10 | 0 | 0.25 | 0.25 | 1 | thermo, model | 300 | 1 | 0.9999 | 0.073103 | 1 | 9.6467 | 3500 | 6 | 0 | 0 | 1
FA ideal - 80 cap factor | 2 | 2022 | 1000 | 0.8 | 10 | 100 | 0.1709 | 6.028 | 0 | 10.18 | 0 | 0 | 0.31 | 0 | formic acid (ideal) | 46.025 | 1220 | 1 | 1 | electro | 366.15 | 105 | 1 | 1 | 1 | 53 | 5450 | 6 | 0 | 2.6426 | 5539.8622 | 1.27 | 2000 | 5250 | 0.45 | 10 | 0 | 0.25 | 0.25 | 1 | thermo, model | 300 | 1 | 0.9999 | 0.073103 | 1 | 9.6467 | 3500 | 6 | 0 | 0 | 1
FA ideal | 3 | 2022 | 1000 | 1 | 10 | 100 | 0.1709 | 6.028 | 0 | 10.18 | 0 | 0 | 0.31 | 0 | formic acid (ideal) | 46.025 | 1220 | 1 | 1 | electro | 366.15 | 105 | 1 | 1 | 1 | 53 | 5450 | 6 | 0 | 2.6426 | 5539.8622 | 1.27 | 2000 | 5250 | 0.45 | 10 | 0 | 0.25 | 0.25 | 1 | thermo, model | 300 | 1 | 0.9999 | 0.073103 | 1 | 9.6467 | 3500 | 6 | 0 | 0 | 1
MCH ideal | 4 | 2022 | 1000 | 1 | 10 | 100 | 0.1709 | 6.028 | 0 | 10.18 | 0 | 0 | 0 | 0 | MCH (ideal) | 98.1861 | 770 | 3 | 0 | electro | 366.15 | 105 | 1 | 1 | 1 | 53 | 93.15 | 6 | 0 | 1.8792 | 5539.8622 | 1.08 | 2000 | 5250 | 0.45 | 10 | 0 | 0.25 | 0.25 | 1 | thermo, literature | 633.15 | 2.5 | 0.9999 | 0 | 0 | 41.85 | 191.35 | 6 | 0.2793 | 0 | 1
Note on A1: Yuan, Mengyao: Identifier; passthrough input (not used in calculations).
Note on B1: Yuan, Mengyao: Used for output file #. Need to be different for each run.
Note on C1: Yuan, Mengyao: Dollar year of calculated costs.
Note on P1: Yuan, Mengyao: Use in delivery pathway name (in output files).
Note on R1: Yuan, Mengyao: At target transport and storage conditions for given LOHC.
Note on S1: Yuan, Mengyao: Used for mass balance. If feed is not H2 (e.g., H2O), convert to stoichiometric coefficent for H2.
Note on T1: Yuan, Mengyao: Used for calculating CO2 recycling costs and dehydrogenation byproduct emissions. If CO2 is not used or produced in the reactions, fill out 0.
Note on U1: Yuan, Mengyao: Accepted values are "thermo", "electro", or "purchase". Currently "thermo" LOHC production calculations are incomplete.
Note on V1: Yuan, Mengyao: Currently not used. Intended for "thermo" LOHC production calculations, which are currently incomplete.
Note on W1: Yuan, Mengyao: Placeholder. Used for "thermo" LOHC production calculations, which are currently incomplete.
Note on Y1: Yuan, Mengyao: Placeholder. Used for "thermo" LOHC production calculations, which are currently incomplete.
Note on Z1: Yuan, Mengyao: Placeholder. Used for "thermo" LOHC production calculations, which are currently incomplete.
Note on AA1: Yuan, Mengyao: Placeholder. Used for "thermo" LOHC production calculations, which are currently incomplete.
Note on AB1: Yuan, Mengyao: Placeholder. Used for "thermo" LOHC production calculations, which are currently incomplete.
Note on AC1: Yuan, Mengyao: Placeholder. Used for "thermo" LOHC production calculations, which are currently incomplete.
Note on AD1: Yuan, Mengyao: Currently not used.
Note on AJ1: Yuan, Mengyao: Fraction of electrolyzer purchase cost that is attributed to catalyst components. Default value based catalyst-coated membrane cost fractions in Figure 14 in NREL, 2019, "Manufacturing Cost Analysis for Proton Exchange Membrane Water Electrolyzers", NREL/TP-6A20-72740.
Note on AL1: Yuan, Mengyao: Currently not used.
Note on AY1: Yuan, Mengyao: Unit: kWh/kg H2. If dehydr. reaction pathway is "literature", use this input to account for any energy (electricity) requirements for the dehydrogenation reaction, including upstream unit operations.
Note on AZ1: Yuan, Mengyao: Currently not used.
Note on A2: Yuan, Mengyao: Example baseline inputs.
Note on H2: Yuan, Mengyao: Annual average retail electricity price for California industrial sector in 2022. Reference: U.S. Energy Information Administration, Electric Power Annual 2022, Washington, DC, 2023.
Note on I2: Yuan, Mengyao: Annual average diesel price (on-highway, all types) in California in 2022. Reference: U.S. Energy Information Administration, Weekly Retail Gasoline and Diesel Prices. https://www.eia.gov/dnav/pet/pet_pri_gnd_dcus_nus_a.htm.
Note on J2: Yuan, Mengyao: 2021 State Electricity Profiles, California, CO2 emissions rate. Converted from lb/MWh. https://www.eia.gov/electricity/state/california/
Note on K2: Yuan, Mengyao: EPA, "Greenhouse Gases Equivalencies Calculator - Calculations and References", "Gallons of diesel consumed". https://www.epa.gov/energy/greenhouse-gases-equivalencies-calculator-calculations-and-references
Note on N2: Yuan, Mengyao: Levelized cost of fuel production for hydrogen produced from electrolysis with Inflation Reduction Act tax credits. Cheng et al., 2023, Environ. Sci. Technol. https://doi.org/10.1021/acs.est.3c03063.
Note on AC2: Yuan, Mengyao: Based on assumption for MCH/toluene hydrogenation and dehydrogenation catalysts from Breunig et al., 2024, Nat Comm: https://www.nature.com/articles/s41467-024-53189-2.
Note on AG2: Yuan, Mengyao: Cell voltage for hydrogen oxidation. Calculated assuming a cell voltage of 2.5 V for water oxidation [1,2] and a reversible potential for water oxidation relative to hydrogen oxidation of 1.23 V (i.e., 2.5 V − 1.23 V = 1.27 V) [3]. [1] B. S. Crandall, T. Brix, R. S. Weber and F. Jiao, Energ Fuel, 2022, 37, 1441-1450. [2] M. Ramdin, A. R. T. Morrison, M. de Groen, R. van Haperen, R. de Kler, L. J. P. van den Broeke, J. P. M. Trusler, W. de Jong and T. J. H. Vlugt, Ind Eng Chem Res, 2019, 58, 1834-1847. [3] W. Q. Li, J. T. Feaster, S. A. Akhade, J. T. Davis, A. A. Wong, V. A. Beck, J. B. Varley, S. A. Hawks, M. Stadermann, C. Hahn, R. D. Aines, E. B. Duoss and S. E. Baker, ACS Sustain Chem Eng, 2021, 9, 14678-14689.
Note on AH2: Yuan, Mengyao: [1] B. S. Crandall, T. Brix, R. S. Weber and F. Jiao, Energ Fuel, 2022, 37, 1441-1450. [2] M. Ramdin, A. R. T. Morrison, M. de Groen, R. van Haperen, R. de Kler, L. J. P. van den Broeke, J. P. M. Trusler, W. de Jong and T. J. H. Vlugt, Ind Eng Chem Res, 2019, 58, 1834-1847.
Note on AI2: Yuan, Mengyao: Use current alkaline hydrogen electrolyzer cost as a target for CO2 electrolyzer. Ramdin et al., 2019, Ind. Eng. Chem. Res. https://pubs.acs.org/doi/10.1021/acs.iecr.8b04944
Note on AK2: Yuan, Mengyao: 10 years = target / optimistic assumption based on hyrogen PEM electrolyzers: https://www.cell.com/joule/fulltext/S2542-4351(24)00425-2.
Note on AX2: Yuan, Mengyao: Based on assumption for MCH/toluene hydrogenation and dehydrogenation catalysts from Breunig et al., 2024, Nat Comm: https://www.nature.com/articles/s41467-024-53189-2.
Note on N6: Yuan, Mengyao: Hydrogen source is water. Assume negligible on a $/kg H2 basis (a few cents per kg H2, estimated using California water rates).
Note on AB6: Yuan, Mengyao: Not used when hydr. reaction pathway is *not* "thermo". NiSat 310 52% nickel catalyst from Breunig et al., 2024, Nat Comm: https://www.nature.com/articles/s41467-024-53189-2.
Note on AG6: Yuan, Mengyao: Difference between the thermodynamic potentials for the anode and cathode. The oxygen evolution reaction (OER) occurs at the anode, which has a potential of 1.23 V. The toluene hydrogenation rection occurs at the cathode, which has a potential of 0.15 V. So the cell potential is 1.23 – 0.15 = 1.08 V.
Note on AQ6: Yuan, Mengyao: Not used when dehydr. reaction pathway is "literature". Value from Table 2 in Breunig et al., 2024, Nat Comm: https://www.nature.com/articles/s41467-024-53189-2.
Note on AR6: Yuan, Mengyao: Not used when dehydr. reaction pathway is "literature". Value from Table 2 in Breunig et al., 2024, Nat Comm: https://www.nature.com/articles/s41467-024-53189-2.
Note on AT6: Yuan, Mengyao: (Clearly not realistic) placeholder. Not used when dehydr. reaction pathway is "literature".
Note on AU6: Yuan, Mengyao: (Clearly not realistic) placeholder. Not used when dehydr. reaction pathway is "literature".
Note on AV6: Yuan, Mengyao: Based on Table 1 in Breunig et al., 2024, Nat Comm: https://www.nature.com/articles/s41467-024-53189-2.
Note on AW6: Yuan, Mengyao: ATIS 2 L/SD platinum alumina catalyst at 1% Pt from Breunig et al., 2024, Nat Comm: https://www.nature.com/articles/s41467-024-53189-2.
Note on AY6: Yuan, Mengyao: Based on Table 1 in Breunig et al., 2024, Nat Comm: https://www.nature.com/articles/s41467-024-53189-2.