## process_outputs
identifier, NOT model input | Updated 2/22/24 | Updated 2/22/24 |  | Updated 2/29/24 |  | Updated 2/29/24 | Upated 3/1/24
catalyst type | dehydr. reaction temperature (K) | dehydr. reaction pressure (bar) | dehydr. reaction yield | dehydr. reactor volume (m^3) | number of dehydr. reactors | dehydr. catalyst amount (kg) | dehydr. catalyst cost ($/kg) | dehydr. catalyst lifetime (yr) | dehydr. reactor energy (unit TBD) | dehydr. gas/liquid separator energy (unit TBD)
Pd 4nm | 300 | 1 | 0.9999 | 0.073103 | 1 | 9.6467 | 3500 | 1 | 0 | 0
| 310.5263 |  |  | 0.030677 |  | 4.0482
| 321.0526 |  |  | 0.013639 |  | 1.7998
| 331.5789 |  |  | 0.0063795 |  | 0.84184
| 342.1053 |  |  | 0.0031298 |  | 0.41301
| 352.6316 |  |  | 0.0015999 |  | 0.21113
| 363.1579 |  |  | 0.00084999 |  | 0.11217
| 373.6842 |  |  | 0.00047 |  | 0.062021
| 384.2105 |  |  | 0.00027 |  | 0.035629
Pd 4nm | 300 | 100 | 0.9999 | 0.076014 | 1 | 10.0309 | 3500 | 1
| 310.5263 |  |  | 0.031139 |  | 4.1091
| 321.0526 |  |  | 0.013497 |  | 1.781
| 331.5789 |  |  | 0.0061695 |  | 0.81413
| 342.1053 |  |  | 0.0029598 |  | 0.39058
| 352.6316 |  |  | 0.00149 |  | 0.19662
| 363.1579 |  |  | 0.00077999 |  | 0.10293
| 373.6842 |  |  | 0.00042 |  | 0.055423
| 384.2105 |  |  | 0.00023399 |  | 0.030877
Pt 4nm | 300 | 1 | 0.9999 | 18.9522 | 1 | 2500.4621 | 3000 | 1
| 310.5263 |  |  | 5.738 |  | 757.0508
| 321.0526 |  |  | 2.2 |  | 290.2577
| 331.5789 |  |  | 1 |  | 131.9353
| 342.1053 |  |  | 0.45 |  | 59.3709
| 352.6316 |  |  | 0.21 |  | 27.7064
| 363.1579 |  |  | 0.1 |  | 13.1935
| 373.6842 |  |  | 0.052 |  | 6.8606
| 384.2105 |  |  | 0.03 |  | 3.9581
Pt 4nm | 300 | 100 | 0.9999 | 18.9522 | 1 | 2500.4621 | 3000 | 1
| 310.5263 |  |  | 5.738 |  | 757.0508
| 321.0526 |  |  | 2.2 |  | 290.2577
| 331.5789 |  |  | 0.83 |  | 109.5063
| 342.1053 |  |  | 0.35 |  | 46.1774
| 352.6316 |  |  | 0.15 |  | 19.7903
| 363.1579 |  |  | 0.069 |  | 9.1035
| 373.6842 |  |  | 0.033 |  | 4.3539
| 384.2105 |  |  | 0.017 |  | 2.2429
Cu 4nm | 300 | 1 | 0.9999 | 1.5436 | 1 | 203.6353 | 1400 | 1
| 310.5263 |  |  | 1.0291 |  | 135.7612
| 321.0526 |  |  | 0.78 |  | 102.8988
| 331.5789 |  |  | 0.58 |  | 76.5145
| 342.1053 |  |  | 0.41 |  | 54.0878
| 352.6316 |  |  | 0.29 |  | 38.2572
| 363.1579 |  |  | 0.22 |  | 29.0227
| 373.6842 |  |  | 0.17 |  | 22.4267
| 384.2105 |  |  | 0.12 |  | 15.8306
Cu 4nm | 300 | 100 | 0.9999 | 0.10839 | 1 | 14.2992 | 1400
| 310.5263 |  |  | 0.056195 |  | 7.4134
| 321.0526 |  |  | 0.035 |  | 4.6173
| 331.5789 |  |  | 0.02 |  | 2.6384
| 342.1053 |  |  | 0.012 |  | 1.5831
| 352.6316 |  |  | 0.007 |  | 0.92345
| 363.1579 |  |  | 0.005 |  | 0.65961
| 373.6842 |  |  | 0.003 |  | 0.39576
| 384.2105 |  |  | 0.0018 |  | 0.23746