## process_outputs
identifier, NOT model input | Updated 2/22/24 | Updated 2/22/24 |  | Updated 2/29/24 |  | Updated 2/29/24 | Upated 3/1/24
catalyst type | dehydr. reaction temperature (K) | dehydr. reaction pressure (bar) | dehydr. reaction yield | dehydr. reactor volume (m^3) | number of dehydr. reactors | dehydr. catalyst amount (kg) | dehydr. catalyst cost ($/kg) | dehydr. catalyst lifetime (yr) | dehydr. reactor energy (unit TBD) | dehydr. gas/liquid separator energy (unit TBD)
Pd 4nm | 300 | 1 | 0.9999 | 0.073103 | 1 | 9.6467 | 3500 | 1 | 0 | 0
| 310.5263 |  |  | 0.030677 |  | 4.0482
| 321.0526 |  |  | 0.013639 |  | 1.7998
| 331.5789 |  |  | 0.0063795 |  | 0.84184
| 342.1053 |  |  | 0.0031298 |  | 0.41301
| 352.6316 |  |  | 0.0015999 |  | 0.21113
| 363.1579 |  |  | 0.00084999 |  | 0.11217
| 373.6842 |  |  | 0.00047 |  | 0.062021
| 384.2105 |  |  | 0.00027 |  | 0.035629
Pd 4nm | 300 | 21.8421 | 0.9999 | 0.076014 | 1 | 10.0309 | 3500 | 1
| 310.5263 |  |  | 0.031049 |  | 4.0972
| 321.0526 |  |  | 0.013516 |  | 1.7836
| 331.5789 |  |  | 0.0061995 |  | 0.81809
| 342.1053 |  |  | 0.0029798 |  | 0.39322
| 352.6316 |  |  | 0.0015 |  | 0.19793
| 363.1579 |  |  | 0.00078999 |  | 0.10425
| 373.6842 |  |  | 0.00042397 |  | 0.055947
| 384.2105 |  |  | 0.00023799 |  | 0.031405
Pd 4nm | 300 | 42.6842 | 0.9999 | 0.076014 | 1 | 10.0309 | 3500 | 1
| 310.5263 |  |  | 0.031139 |  | 4.1091
| 321.0526 |  |  | 0.013497 |  | 1.781
| 331.5789 |  |  | 0.0061754 |  | 0.81491
| 342.1053 |  |  | 0.0029647 |  | 0.39123
| 352.6316 |  |  | 0.0014869 |  | 0.19621
| 363.1579 |  |  | 0.00077693 |  | 0.10252
| 373.6842 |  |  | 0.00042097 |  | 0.055551
| 384.2105 |  |  | 0.00023599 |  | 0.031141
Pd 4nm | 300 | 63.5263 | 0.9999 | 0.076014 | 1 | 10.0309 | 3500 | 1
| 310.5263 |  |  | 0.031139 |  | 4.1091
| 321.0526 |  |  | 0.013497 |  | 1.781
| 331.5789 |  |  | 0.0061674 |  | 0.81385
| 342.1053 |  |  | 0.0029597 |  | 0.39057
| 352.6316 |  |  | 0.0014839 |  | 0.19581
| 363.1579 |  |  | 0.00077393 |  | 0.10213
| 373.6842 |  |  | 0.00041897 |  | 0.055287
| 384.2105 |  |  | 0.00023499 |  | 0.031009
Pd 4nm | 300 | 84.3684 | 0.9999 | 0.076014 | 1 | 10.0309 | 3500 | 1
| 310.5263 |  |  | 0.031139 |  | 4.1091
| 321.0526 |  |  | 0.013497 |  | 1.781
| 331.5789 |  |  | 0.0061674 |  | 0.81385
| 342.1053 |  |  | 0.0029567 |  | 0.39017
| 352.6316 |  |  | 0.0014819 |  | 0.19555
| 363.1579 |  |  | 0.00077293 |  | 0.102
| 373.6842 |  |  | 0.00041797 |  | 0.055155
| 384.2105 |  |  | 0.00023399 |  | 0.030877
Pd 4nm | 300 | 100 | 0.9999 | 0.076014 | 1 | 10.0309 | 3500 | 1
| 310.5263 |  |  | 0.031139 |  | 4.1091
| 321.0526 |  |  | 0.013497 |  | 1.781
| 331.5789 |  |  | 0.0061695 |  | 0.81413
| 342.1053 |  |  | 0.0029598 |  | 0.39058
| 352.6316 |  |  | 0.00149 |  | 0.19662
| 363.1579 |  |  | 0.00077999 |  | 0.10293
| 373.6842 |  |  | 0.00042 |  | 0.055423
| 384.2105 |  |  | 0.00023399 |  | 0.030877