## template
scenario | run # | output dollar year | target station capacity (kg/day) | target number of stations | one-way delivery distance (mile) | electricity cost ($/kWh) | diesel cost ($/gallon) | electricity emission factor (kg CO2/kWh) | diesel emission factor (kg CO2/gallon) | hydrogen prod. emission factor (kg CO2-eq/kg) | formic acid prod. emission factor (kg CO2-eq/kg) | hydrogen purchase cost ($/kg) | formic acid purchase cost ($/kg) | formic acid production pathway | hydr. reaction temperature (K) | hydr. reaction pressure (bar) | hydr. reaction yield | hydr. reactor volume (m^3) | number of hydr. reactors | hydr. catalyst amount (kg) | hydr. catalyst cost ($/kg) | hydr. catalyst lifetime (yr) | hydr. reactor energy (unit TBD) | hydr. separator energy (unit TBD) | CO2 electrolyzer purchase cost ($/m^2) | terminal formic acid storage amount (days) | terminal compressed hydrogen storage amount (days) | terminal liquid hydrogen storage amount (days) | dehydr. reaction temperature (K) | dehydr. reaction pressure (bar) | dehydr. reaction yield | dehydr. reactor volume (m^3) | number of dehydr. reactors | dehydr. catalyst amount (kg) | dehydr. catalyst cost ($/kg) | dehydr. catalyst lifetime (yr) | dehydr. reactor energy (unit TBD) | dehydr. gas/liquid separator energy (unit TBD) | station formic acid storage amount (days)
baseline | 0 | 2022 | 1000 | 10 | 100 | 0.1709 | 6.028 | 0.228 | 10.18 | 0 | 0 | 0.31 | 0 | electro | 366.15 | 105 | 1 | 1 | 1 | 53 | 5450 | 1 | 0 | 0 | 5250 | 0.25 | 0.25 | 1 | 300 | 1 | 0.9999 | 0.073103 | 1 | 9.6467 | 3500 | 1 | 0 | 0 | 1
Pd 4nm | 1 | [27 empty] | 300 | 1 | 0.9999 | 0.073103 | 1 | 9.6467 | 3500 | 1 | 0 | 0
Pd 4nm | 2 | [27 empty] | 310.5263 |  |  | 0.030677 |  | 4.0482
Pd 4nm | 3 | [27 empty] | 321.0526 |  |  | 0.013639 |  | 1.7998
Pd 4nm | 4 | [27 empty] | 331.5789 |  |  | 0.0063795 |  | 0.84184
Pd 4nm | 5 | [27 empty] | 342.1053 |  |  | 0.0031298 |  | 0.41301
Pd 4nm | 6 | [27 empty] | 352.6316 |  |  | 0.0015999 |  | 0.21113
Pd 4nm | 7 | [27 empty] | 363.1579 |  |  | 0.00084999 |  | 0.11217
Pd 4nm | 8 | [27 empty] | 373.6842 |  |  | 0.00047 |  | 0.062021
Pd 4nm | 9 | [27 empty] | 384.2105 |  |  | 0.00027 |  | 0.035629
Pd 4nm | 10 | [27 empty] | 300 | 21.8421 | 0.9999 | 0.076014 | 1 | 10.0309 | 3500 | 1
Pd 4nm | 11 | [27 empty] | 310.5263 |  |  | 0.031049 |  | 4.0972
Pd 4nm | 12 | [27 empty] | 321.0526 |  |  | 0.013516 |  | 1.7836
Pd 4nm | 13 | [27 empty] | 331.5789 |  |  | 0.0061995 |  | 0.81809
Pd 4nm | 14 | [27 empty] | 342.1053 |  |  | 0.0029798 |  | 0.39322
Pd 4nm | 15 | [27 empty] | 352.6316 |  |  | 0.0015 |  | 0.19793
Pd 4nm | 16 | [27 empty] | 363.1579 |  |  | 0.00078999 |  | 0.10425
Pd 4nm | 17 | [27 empty] | 373.6842 |  |  | 0.00042397 |  | 0.055947
Pd 4nm | 18 | [27 empty] | 384.2105 |  |  | 0.00023799 |  | 0.031405
Pd 4nm | 19 | [27 empty] | 300 | 42.6842 | 0.9999 | 0.076014 | 1 | 10.0309 | 3500 | 1
Pd 4nm | 20 | [27 empty] | 310.5263 |  |  | 0.031139 |  | 4.1091
Pd 4nm | 21 | [27 empty] | 321.0526 |  |  | 0.013497 |  | 1.781
Pd 4nm | 22 | [27 empty] | 331.5789 |  |  | 0.0061754 |  | 0.81491
Pd 4nm | 23 | [27 empty] | 342.1053 |  |  | 0.0029647 |  | 0.39123
Pd 4nm | 24 | [27 empty] | 352.6316 |  |  | 0.0014869 |  | 0.19621
Pd 4nm | 25 | [27 empty] | 363.1579 |  |  | 0.00077693 |  | 0.10252
Pd 4nm | 26 | [27 empty] | 373.6842 |  |  | 0.00042097 |  | 0.055551
Pd 4nm | 27 | [27 empty] | 384.2105 |  |  | 0.00023599 |  | 0.031141
Pd 4nm | 28 | [27 empty] | 300 | 63.5263 | 0.9999 | 0.076014 | 1 | 10.0309 | 3500 | 1
Pd 4nm | 29 | [27 empty] | 310.5263 |  |  | 0.031139 |  | 4.1091
Pd 4nm | 30 | [27 empty] | 321.0526 |  |  | 0.013497 |  | 1.781
Pd 4nm | 31 | [27 empty] | 331.5789 |  |  | 0.0061674 |  | 0.81385
Pd 4nm | 32 | [27 empty] | 342.1053 |  |  | 0.0029597 |  | 0.39057
Pd 4nm | 33 | [27 empty] | 352.6316 |  |  | 0.0014839 |  | 0.19581
Pd 4nm | 34 | [27 empty] | 363.1579 |  |  | 0.00077393 |  | 0.10213
Pd 4nm | 35 | [27 empty] | 373.6842 |  |  | 0.00041897 |  | 0.055287
Pd 4nm | 36 | [27 empty] | 384.2105 |  |  | 0.00023499 |  | 0.031009
Pd 4nm | 37 | [27 empty] | 300 | 84.3684 | 0.9999 | 0.076014 | 1 | 10.0309 | 3500 | 1
Pd 4nm | 38 | [27 empty] | 310.5263 |  |  | 0.031139 |  | 4.1091
Pd 4nm | 39 | [27 empty] | 321.0526 |  |  | 0.013497 |  | 1.781
Pd 4nm | 40 | [27 empty] | 331.5789 |  |  | 0.0061674 |  | 0.81385
Pd 4nm | 41 | [27 empty] | 342.1053 |  |  | 0.0029567 |  | 0.39017
Pd 4nm | 42 | [27 empty] | 352.6316 |  |  | 0.0014819 |  | 0.19555
Pd 4nm | 43 | [27 empty] | 363.1579 |  |  | 0.00077293 |  | 0.102
Pd 4nm | 44 | [27 empty] | 373.6842 |  |  | 0.00041797 |  | 0.055155
Pd 4nm | 45 | [27 empty] | 384.2105 |  |  | 0.00023399 |  | 0.030877
Pd 4nm | 46 | [27 empty] | 300 | 100 | 0.9999 | 0.076014 | 1 | 10.0309 | 3500 | 1
Pd 4nm | 47 | [27 empty] | 310.5263 |  |  | 0.031139 |  | 4.1091
Pd 4nm | 48 | [27 empty] | 321.0526 |  |  | 0.013497 |  | 1.781
Pd 4nm | 49 | [27 empty] | 331.5789 |  |  | 0.0061695 |  | 0.81413
Pd 4nm | 50 | [27 empty] | 342.1053 |  |  | 0.0029598 |  | 0.39058
Pd 4nm | 51 | [27 empty] | 352.6316 |  |  | 0.00149 |  | 0.19662
Pd 4nm | 52 | [27 empty] | 363.1579 |  |  | 0.00077999 |  | 0.10293
Pd 4nm | 53 | [27 empty] | 373.6842 |  |  | 0.00042 |  | 0.055423
Pd 4nm | 54 | [27 empty] | 384.2105 |  |  | 0.00023399 |  | 0.030877
Note on A1: Yuan, Mengyao: Identifier; passthrough input (not used in calculations).
Note on B1: Yuan, Mengyao: Used for output file #. Need to be different for each run.
Note on C1: Yuan, Mengyao: Dollar year of calculated costs.
Note on O1: Yuan, Mengyao: Accepted values are "thermo", "electro", or "purchase". Currently "thermo" formic acid production calculations are incomplete.
Note on P1: Yuan, Mengyao: Currently not used. Intended for "thermo" formic acid production calculations, which are currently incomplete.
Note on Q1: Yuan, Mengyao: Placeholder. Used for "thermo" formic acid production calculations, which are currently incomplete.
Note on S1: Yuan, Mengyao: Placeholder. Used for "thermo" formic acid production calculations, which are currently incomplete.
Note on T1: Yuan, Mengyao: Placeholder. Used for "thermo" formic acid production calculations, which are currently incomplete.
Note on U1: Yuan, Mengyao: Placeholder. Used for "thermo" formic acid production calculations, which are currently incomplete.
Note on V1: Yuan, Mengyao: Placeholder. Used for "thermo" formic acid production calculations, which are currently incomplete.
Note on W1: Yuan, Mengyao: Placeholder. Used for "thermo" formic acid production calculations, which are currently incomplete.
Note on X1: Yuan, Mengyao: Currently not used.
Note on Y1: Yuan, Mengyao: Currently not used.
Note on AL1: Yuan, Mengyao: Currently not used.
Note on AM1: Yuan, Mengyao: Currently not used.
Note on A2: Yuan, Mengyao: Example baseline inputs.
Note on G2: Yuan, Mengyao: Annual average retail electricity price for California industrial sector in 2022. Reference: U.S. Energy Information Administration, Electric Power Annual 2022, Washington, DC, 2023.
Note on H2: Yuan, Mengyao: Annual average diesel price (on-highway, all types) in California in 2022. Reference: U.S. Energy Information Administration, Weekly Retail Gasoline and Diesel Prices. https://www.eia.gov/dnav/pet/pet_pri_gnd_dcus_nus_a.htm.
Note on I2: Yuan, Mengyao: 2021 State Electricity Profiles, California, CO2 emissions rate. Converted from lb/MWh. https://www.eia.gov/electricity/state/california/
Note on J2: Yuan, Mengyao: EPA, "Greenhouse Gases Equivalencies Calculator - Calculations and References", "Gallons of diesel consumed". https://www.epa.gov/energy/greenhouse-gases-equivalencies-calculator-calculations-and-references
Note on M2: Yuan, Mengyao: Levelized cost of fuel production for hydrogen produced from electrolysis with Inflation Reduction Act tax credits. Cheng et al., 2023, Environ. Sci. Technol. https://doi.org/10.1021/acs.est.3c03063.
Note on Z2: Yuan, Mengyao: Use current alkaline hydrogen electrolyzer cost as a target for CO2 electrolyzer. Ramdin et al., 2019, Ind. Eng. Chem. Res. https://pubs.acs.org/doi/10.1021/acs.iecr.8b04944