## template
scenario | run # | output dollar year | target station capacity (kg/day) | target number of stations | one-way delivery distance (mile) | electricity cost ($/kWh) | diesel cost ($/gallon) | electricity emission factor (kg CO2/kWh) | diesel emission factor (kg CO2/gallon) | hydrogen prod. emission factor (kg CO2-eq/kg) | formic acid prod. emission factor (kg CO2-eq/kg) | hydrogen purchase cost ($/kg) | formic acid purchase cost ($/kg) | formic acid production pathway | hydr. reaction temperature (K) | hydr. reaction pressure (bar) | hydr. reaction yield | hydr. reactor volume (m^3) | number of hydr. reactors | hydr. catalyst amount (kg) | hydr. catalyst cost ($/kg) | hydr. catalyst lifetime (yr) | hydr. reactor energy (unit TBD) | hydr. separator energy (unit TBD) | CO2 electrolyzer purchase cost ($/m^2) | terminal formic acid storage amount (days) | terminal compressed hydrogen storage amount (days) | terminal liquid hydrogen storage amount (days) | dehydr. reaction temperature (K) | dehydr. reaction pressure (bar) | dehydr. reaction yield | dehydr. reactor volume (m^3) | number of dehydr. reactors | dehydr. catalyst amount (kg) | dehydr. catalyst cost ($/kg) | dehydr. catalyst lifetime (yr) | dehydr. reactor energy (unit TBD) | dehydr. gas/liquid separator energy (unit TBD) | station formic acid storage amount (days)
baseline | 0 | 2022 | 1000 | 10 | 100 | 0.1709 | 6.028 | 0.228 | 10.18 | 0 | 0 | 0.31 | 0 | electro | 366.15 | 105 | 1 | 1 | 1 | 53 | 5450 | 1 | 0 | 0 | 5250 | 0.25 | 0.25 | 1 | 300 | 1 | 0.9999 | 0.073103 | 1 | 9.6467 | 3500 | 1 | 0 | 0 | 1
delivery only | 1 | 2022 | 1000 | 10 | 100 | 0.1709 | 6.028 | 0 | 10.18 | 0 | 0 | 0 | 0 | purchase | 366.15 | 105 | 1 | 1 | 1 | 53 | 5450 | 1 | 0 | 0 | 5250 | 0.25 | 0.25 | 1 | 300 | 1 | 0.9999 | 0.073103 | 1 | 9.6467 | 3500 | 1 | 0 | 0 | 1
closed loop | 2 | 2022 | 1000 | 10 | 100 | 0.1709 | 6.028 | 0 | 10.18 | 0 | 0 | 0.31 | 0 | electro | 366.15 | 105 | 1 | 1 | 1 | 53 | 5450 | 1 | 0 | 0 | 5250 | 0.25 | 0.25 | 1 | 300 | 1 | 0.9999 | 0.073103 | 1 | 9.6467 | 3500 | 1 | 0 | 0 | 1
cloosed loop - 10 mi | 3 | 2022 | 1000 | 10 | 10 | 0.1709 | 6.028 | 0 | 10.18 | 0 | 0 | 0.31 | 0 | electro | 366.15 | 105 | 1 | 1 | 1 | 53 | 5450 | 1 | 0 | 0 | 5250 | 0.25 | 0.25 | 1 | 300 | 1 | 0.9999 | 0.073103 | 1 | 9.6467 | 3500 | 1 | 0 | 0 | 1
cloosed loop - 50 mi | 4 | 2022 | 1000 | 10 | 50 | 0.1709 | 6.028 | 0 | 10.18 | 0 | 0 | 0.31 | 0 | electro | 366.15 | 105 | 1 | 1 | 1 | 53 | 5450 | 1 | 0 | 0 | 5250 | 0.25 | 0.25 | 1 | 300 | 1 | 0.9999 | 0.073103 | 1 | 9.6467 | 3500 | 1 | 0 | 0 | 1
cloosed loop - 100 mi | 5 | 2022 | 1000 | 10 | 100 | 0.1709 | 6.028 | 0 | 10.18 | 0 | 0 | 0.31 | 0 | electro | 366.15 | 105 | 1 | 1 | 1 | 53 | 5450 | 1 | 0 | 0 | 5250 | 0.25 | 0.25 | 1 | 300 | 1 | 0.9999 | 0.073103 | 1 | 9.6467 | 3500 | 1 | 0 | 0 | 1
cloosed loop - 150 mi | 6 | 2022 | 1000 | 10 | 150 | 0.1709 | 6.028 | 0 | 10.18 | 0 | 0 | 0.31 | 0 | electro | 366.15 | 105 | 1 | 1 | 1 | 53 | 5450 | 1 | 0 | 0 | 5250 | 0.25 | 0.25 | 1 | 300 | 1 | 0.9999 | 0.073103 | 1 | 9.6467 | 3500 | 1 | 0 | 0 | 1
cloosed loop - 200 mi | 7 | 2022 | 1000 | 10 | 200 | 0.1709 | 6.028 | 0 | 10.18 | 0 | 0 | 0.31 | 0 | electro | 366.15 | 105 | 1 | 1 | 1 | 53 | 5450 | 1 | 0 | 0 | 5250 | 0.25 | 0.25 | 1 | 300 | 1 | 0.9999 | 0.073103 | 1 | 9.6467 | 3500 | 1 | 0 | 0 | 1
cloosed loop - 250 mi | 8 | 2022 | 1000 | 10 | 250 | 0.1709 | 6.028 | 0 | 10.18 | 0 | 0 | 0.31 | 0 | electro | 366.15 | 105 | 1 | 1 | 1 | 53 | 5450 | 1 | 0 | 0 | 5250 | 0.25 | 0.25 | 1 | 300 | 1 | 0.9999 | 0.073103 | 1 | 9.6467 | 3500 | 1 | 0 | 0 | 1
cloosed loop - 300 mi | 9 | 2022 | 1000 | 10 | 300 | 0.1709 | 6.028 | 0 | 10.18 | 0 | 0 | 0.31 | 0 | electro | 366.15 | 105 | 1 | 1 | 1 | 53 | 5450 | 1 | 0 | 0 | 5250 | 0.25 | 0.25 | 1 | 300 | 1 | 0.9999 | 0.073103 | 1 | 9.6467 | 3500 | 1 | 0 | 0 | 1
cloosed loop - 350 mi | 10 | 2022 | 1000 | 10 | 350 | 0.1709 | 6.028 | 0 | 10.18 | 0 | 0 | 0.31 | 0 | electro | 366.15 | 105 | 1 | 1 | 1 | 53 | 5450 | 1 | 0 | 0 | 5250 | 0.25 | 0.25 | 1 | 300 | 1 | 0.9999 | 0.073103 | 1 | 9.6467 | 3500 | 1 | 0 | 0 | 1
cloosed loop - 400 mi | 11 | 2022 | 1000 | 10 | 400 | 0.1709 | 6.028 | 0 | 10.18 | 0 | 0 | 0.31 | 0 | electro | 366.15 | 105 | 1 | 1 | 1 | 53 | 5450 | 1 | 0 | 0 | 5250 | 0.25 | 0.25 | 1 | 300 | 1 | 0.9999 | 0.073103 | 1 | 9.6467 | 3500 | 1 | 0 | 0 | 1
cloosed loop - 450 mi | 12 | 2022 | 1000 | 10 | 450 | 0.1709 | 6.028 | 0 | 10.18 | 0 | 0 | 0.31 | 0 | electro | 366.15 | 105 | 1 | 1 | 1 | 53 | 5450 | 1 | 0 | 0 | 5250 | 0.25 | 0.25 | 1 | 300 | 1 | 0.9999 | 0.073103 | 1 | 9.6467 | 3500 | 1 | 0 | 0 | 1
cloosed loop - 500 mi | 13 | 2022 | 1000 | 10 | 500 | 0.1709 | 6.028 | 0 | 10.18 | 0 | 0 | 0.31 | 0 | electro | 366.15 | 105 | 1 | 1 | 1 | 53 | 5450 | 1 | 0 | 0 | 5250 | 0.25 | 0.25 | 1 | 300 | 1 | 0.9999 | 0.073103 | 1 | 9.6467 | 3500 | 1 | 0 | 0 | 1
Note on A1: Yuan, Mengyao: Identifier; passthrough input (not used in calculations).
Note on B1: Yuan, Mengyao: Used for output file #. Need to be different for each run.
Note on C1: Yuan, Mengyao: Dollar year of calculated costs.
Note on O1: Yuan, Mengyao: Accepted values are "thermo", "electro", or "purchase". Currently "thermo" formic acid production calculations are incomplete.
Note on P1: Yuan, Mengyao: Currently not used. Intended for "thermo" formic acid production calculations, which are currently incomplete.
Note on Q1: Yuan, Mengyao: Placeholder. Used for "thermo" formic acid production calculations, which are currently incomplete.
Note on S1: Yuan, Mengyao: Placeholder. Used for "thermo" formic acid production calculations, which are currently incomplete.
Note on T1: Yuan, Mengyao: Placeholder. Used for "thermo" formic acid production calculations, which are currently incomplete.
Note on U1: Yuan, Mengyao: Placeholder. Used for "thermo" formic acid production calculations, which are currently incomplete.
Note on V1: Yuan, Mengyao: Placeholder. Used for "thermo" formic acid production calculations, which are currently incomplete.
Note on W1: Yuan, Mengyao: Placeholder. Used for "thermo" formic acid production calculations, which are currently incomplete.
Note on X1: Yuan, Mengyao: Currently not used.
Note on Y1: Yuan, Mengyao: Currently not used.
Note on AL1: Yuan, Mengyao: Currently not used.
Note on AM1: Yuan, Mengyao: Currently not used.
Note on A2: Yuan, Mengyao: Example baseline inputs.
Note on G2: Yuan, Mengyao: Annual average retail electricity price for California industrial sector in 2022. Reference: U.S. Energy Information Administration, Electric Power Annual 2022, Washington, DC, 2023.
Note on H2: Yuan, Mengyao: Annual average diesel price (on-highway, all types) in California in 2022. Reference: U.S. Energy Information Administration, Weekly Retail Gasoline and Diesel Prices. https://www.eia.gov/dnav/pet/pet_pri_gnd_dcus_nus_a.htm.
Note on I2: Yuan, Mengyao: 2021 State Electricity Profiles, California, CO2 emissions rate. Converted from lb/MWh. https://www.eia.gov/electricity/state/california/
Note on J2: Yuan, Mengyao: EPA, "Greenhouse Gases Equivalencies Calculator - Calculations and References", "Gallons of diesel consumed". https://www.epa.gov/energy/greenhouse-gases-equivalencies-calculator-calculations-and-references
Note on M2: Yuan, Mengyao: Levelized cost of fuel production for hydrogen produced from electrolysis with Inflation Reduction Act tax credits. Cheng et al., 2023, Environ. Sci. Technol. https://doi.org/10.1021/acs.est.3c03063.
Note on Z2: Yuan, Mengyao: Use current alkaline hydrogen electrolyzer cost as a target for CO2 electrolyzer. Ramdin et al., 2019, Ind. Eng. Chem. Res. https://pubs.acs.org/doi/10.1021/acs.iecr.8b04944