## template
scenario | run # | output dollar year | target station capacity (kg/day) | target number of stations | one-way delivery distance (mile) | electricity cost ($/kWh) | diesel cost ($/gallon) | electricity emission factor (kg CO2/kWh) | diesel emission factor (kg CO2/gallon) | hydrogen prod. emission factor (kg CO2-eq/kg) | formic acid prod. emission factor (kg CO2-eq/kg) | hydrogen purchase cost ($/kg) | formic acid purchase cost ($/kg) | formic acid production pathway | hydr. reaction temperature (K) | hydr. reaction pressure (bar) | hydr. reaction yield | hydr. reactor volume (m^3) | number of hydr. reactors | hydr. catalyst amount (kg) | hydr. catalyst cost ($/kg) | hydr. catalyst lifetime (yr) | hydr. reactor energy (unit TBD) | hydr. separator energy (unit TBD) | CO2 electrolyzer purchase cost ($/m^2) | terminal formic acid storage amount (days) | terminal compressed hydrogen storage amount (days) | terminal liquid hydrogen storage amount (days) | dehydr. reaction temperature (K) | dehydr. reaction pressure (bar) | dehydr. reaction yield | dehydr. reactor volume (m^3) | number of dehydr. reactors | dehydr. catalyst amount (kg) | dehydr. catalyst cost ($/kg) | dehydr. catalyst lifetime (yr) | dehydr. reactor energy (unit TBD) | dehydr. gas/liquid separator energy (unit TBD) | station formic acid storage amount (days)
baseline | 0 | 2022 | 1000 | 10 | 100 | 0.1709 | 6.028 | 0.228 | 10.18 | 0 | 0 | 0.31 | 0 | electro | 366.15 | 105 | 1 | 1 | 1 | 53 | 5450 | 1 | 0 | 0 | 5250 | 0.25 | 0.25 | 1 | 300 | 1 | 0.9999 | 0.073103 | 1 | 9.6467 | 3500 | 1 | 0 | 0 | 1
Pd 4nm | 1 | [27 empty] | 300 | 1 | 0.9999 | 0.073103 | 1 | 9.6467 | 3500 | 1 | 0 | 0
| 2 | [27 empty] | 310.5263 |  |  | 0.030677 |  | 4.0482
| 3 | [27 empty] | 321.0526 |  |  | 0.013639 |  | 1.7998
| 4 | [27 empty] | 331.5789 |  |  | 0.0063795 |  | 0.84184
| 5 | [27 empty] | 342.1053 |  |  | 0.0031298 |  | 0.41301
| 6 | [27 empty] | 352.6316 |  |  | 0.0015999 |  | 0.21113
| 7 | [27 empty] | 363.1579 |  |  | 0.00084999 |  | 0.11217
| 8 | [27 empty] | 373.6842 |  |  | 0.00047 |  | 0.062021
| 9 | [27 empty] | 384.2105 |  |  | 0.00027 |  | 0.035629
Pd 4nm | 10 | [27 empty] | 300 | 100 | 0.9999 | 0.076014 | 1 | 10.0309 | 3500 | 1
| 11 | [27 empty] | 310.5263 |  |  | 0.031139 |  | 4.1091
| 12 | [27 empty] | 321.0526 |  |  | 0.013497 |  | 1.781
| 13 | [27 empty] | 331.5789 |  |  | 0.0061695 |  | 0.81413
| 14 | [27 empty] | 342.1053 |  |  | 0.0029598 |  | 0.39058
| 15 | [27 empty] | 352.6316 |  |  | 0.00149 |  | 0.19662
| 16 | [27 empty] | 363.1579 |  |  | 0.00077999 |  | 0.10293
| 17 | [27 empty] | 373.6842 |  |  | 0.00042 |  | 0.055423
| 18 | [27 empty] | 384.2105 |  |  | 0.00023399 |  | 0.030877
Pt 4nm | 19 | [27 empty] | 300 | 1 | 0.9999 | 18.9522 | 1 | 2500.4621 | 3000 | 1
| 20 | [27 empty] | 310.5263 |  |  | 5.738 |  | 757.0508
| 21 | [27 empty] | 321.0526 |  |  | 2.2 |  | 290.2577
| 22 | [27 empty] | 331.5789 |  |  | 1 |  | 131.9353
| 23 | [27 empty] | 342.1053 |  |  | 0.45 |  | 59.3709
| 24 | [27 empty] | 352.6316 |  |  | 0.21 |  | 27.7064
| 25 | [27 empty] | 363.1579 |  |  | 0.1 |  | 13.1935
| 26 | [27 empty] | 373.6842 |  |  | 0.052 |  | 6.8606
| 27 | [27 empty] | 384.2105 |  |  | 0.03 |  | 3.9581
Pt 4nm | 28 | [27 empty] | 300 | 100 | 0.9999 | 18.9522 | 1 | 2500.4621 | 3000 | 1
| 29 | [27 empty] | 310.5263 |  |  | 5.738 |  | 757.0508
| 30 | [27 empty] | 321.0526 |  |  | 2.2 |  | 290.2577
| 31 | [27 empty] | 331.5789 |  |  | 0.83 |  | 109.5063
| 32 | [27 empty] | 342.1053 |  |  | 0.35 |  | 46.1774
| 33 | [27 empty] | 352.6316 |  |  | 0.15 |  | 19.7903
| 34 | [27 empty] | 363.1579 |  |  | 0.069 |  | 9.1035
| 35 | [27 empty] | 373.6842 |  |  | 0.033 |  | 4.3539
| 36 | [27 empty] | 384.2105 |  |  | 0.017 |  | 2.2429
Cu 4nm | 37 | [27 empty] | 300 | 1 | 0.9999 | 1.5436 | 1 | 203.6353 | 1400 | 1
| 38 | [27 empty] | 310.5263 |  |  | 1.0291 |  | 135.7612
| 39 | [27 empty] | 321.0526 |  |  | 0.78 |  | 102.8988
| 40 | [27 empty] | 331.5789 |  |  | 0.58 |  | 76.5145
| 41 | [27 empty] | 342.1053 |  |  | 0.41 |  | 54.0878
| 42 | [27 empty] | 352.6316 |  |  | 0.29 |  | 38.2572
| 43 | [27 empty] | 363.1579 |  |  | 0.22 |  | 29.0227
| 44 | [27 empty] | 373.6842 |  |  | 0.17 |  | 22.4267
| 45 | [27 empty] | 384.2105 |  |  | 0.12 |  | 15.8306
Cu 4nm | 46 | [27 empty] | 300 | 100 | 0.9999 | 0.10839 | 1 | 14.2992 | 1400
| 47 | [27 empty] | 310.5263 |  |  | 0.056195 |  | 7.4134
| 48 | [27 empty] | 321.0526 |  |  | 0.035 |  | 4.6173
| 49 | [27 empty] | 331.5789 |  |  | 0.02 |  | 2.6384
| 50 | [27 empty] | 342.1053 |  |  | 0.012 |  | 1.5831
| 51 | [27 empty] | 352.6316 |  |  | 0.007 |  | 0.92345
| 52 | [27 empty] | 363.1579 |  |  | 0.005 |  | 0.65961
| 53 | [27 empty] | 373.6842 |  |  | 0.003 |  | 0.39576
| 54 | [27 empty] | 384.2105 |  |  | 0.0018 |  | 0.23746
Note on A1: Yuan, Mengyao: Identifier; passthrough input (not used in calculations).
Note on B1: Yuan, Mengyao: Used for output file #. Need to be different for each run.
Note on C1: Yuan, Mengyao: Dollar year of calculated costs.
Note on O1: Yuan, Mengyao: Accepted values are "thermo", "electro", or "purchase". Currently "thermo" formic acid production calculations are incomplete.
Note on P1: Yuan, Mengyao: Currently not used. Intended for "thermo" formic acid production calculations, which are currently incomplete.
Note on Q1: Yuan, Mengyao: Placeholder. Used for "thermo" formic acid production calculations, which are currently incomplete.
Note on S1: Yuan, Mengyao: Placeholder. Used for "thermo" formic acid production calculations, which are currently incomplete.
Note on T1: Yuan, Mengyao: Placeholder. Used for "thermo" formic acid production calculations, which are currently incomplete.
Note on U1: Yuan, Mengyao: Placeholder. Used for "thermo" formic acid production calculations, which are currently incomplete.
Note on V1: Yuan, Mengyao: Placeholder. Used for "thermo" formic acid production calculations, which are currently incomplete.
Note on W1: Yuan, Mengyao: Placeholder. Used for "thermo" formic acid production calculations, which are currently incomplete.
Note on X1: Yuan, Mengyao: Currently not used.
Note on Y1: Yuan, Mengyao: Currently not used.
Note on AL1: Yuan, Mengyao: Currently not used.
Note on AM1: Yuan, Mengyao: Currently not used.
Note on A2: Yuan, Mengyao: Example baseline inputs.
Note on G2: Yuan, Mengyao: Annual average retail electricity price for California industrial sector in 2022. Reference: U.S. Energy Information Administration, Electric Power Annual 2022, Washington, DC, 2023.
Note on H2: Yuan, Mengyao: Annual average diesel price (on-highway, all types) in California in 2022. Reference: U.S. Energy Information Administration, Weekly Retail Gasoline and Diesel Prices. https://www.eia.gov/dnav/pet/pet_pri_gnd_dcus_nus_a.htm.
Note on I2: Yuan, Mengyao: 2021 State Electricity Profiles, California, CO2 emissions rate. Converted from lb/MWh. https://www.eia.gov/electricity/state/california/
Note on J2: Yuan, Mengyao: EPA, "Greenhouse Gases Equivalencies Calculator - Calculations and References", "Gallons of diesel consumed". https://www.epa.gov/energy/greenhouse-gases-equivalencies-calculator-calculations-and-references
Note on M2: Yuan, Mengyao: Levelized cost of fuel production for hydrogen produced from electrolysis with Inflation Reduction Act tax credits. Cheng et al., 2023, Environ. Sci. Technol. https://doi.org/10.1021/acs.est.3c03063.
Note on Z2: Yuan, Mengyao: Use current alkaline hydrogen electrolyzer cost as a target for CO2 electrolyzer. Ramdin et al., 2019, Ind. Eng. Chem. Res. https://pubs.acs.org/doi/10.1021/acs.iecr.8b04944